## Foglio1
Addr (dec) | Address (hex) | Type | Register Name | 7 | 6 | 5 | 4 | 3 | 2 | 1 | 0 | Port Name | Address name | Type | Dir | Internal signal name | Port Declaration | Address Declaration | Internal signal declaration | Write | Read | Output assignement
0 | 0x00 | RD | WHO_I_AM | 63 Byte Verbose | [7 empty] | WHO_I_AM_i | WHO_I_AM_ADDR_c | Read | in | who_i_am | WHO_I_AM_i : in std_logic_vector(7 downto 0); -- 0x00 - Read | constant WHO_I_AM_ADDR_c : natural range 0 to 255 := 0; -- 0x00 - Read |  |  | when WHO_I_AM_ADDR_c => RdData_o <= WHO_I_AM_i;
1 | 0x01 | RD | ID_LSB | ID_LSB | [7 empty] | ID_LSB_i | ID_LSB_ADDR_c | Read | in | id_lsb | ID_LSB_i : in std_logic_vector(7 downto 0); -- 0x01 - Read | constant ID_LSB_ADDR_c : natural range 0 to 255 := 1; -- 0x01 - Read |  |  | when ID_LSB_ADDR_c => RdData_o <= ID_LSB_i;
2 | 0x02 | RD | ID_MSB | ID_MSB | [7 empty] | ID_MSB_i | ID_MSB_ADDR_c | Read | in | id_msb | ID_MSB_i : in std_logic_vector(7 downto 0); -- 0x02 - Read | constant ID_MSB_ADDR_c : natural range 0 to 255 := 2; -- 0x02 - Read |  |  | when ID_MSB_ADDR_c => RdData_o <= ID_MSB_i;
3 | 0x03 | RD | ID_CUSTOM | ID_CUSTOM | [7 empty] | ID_CUSTOM_i | ID_CUSTOM_ADDR_c | Read | in | id_custom | ID_CUSTOM_i : in std_logic_vector(7 downto 0); -- 0x03 - Read | constant ID_CUSTOM_ADDR_c : natural range 0 to 255 := 3; -- 0x03 - Read |  |  | when ID_CUSTOM_ADDR_c => RdData_o <= ID_CUSTOM_i;
4 | 0x04 | RD | FPGA_BETA_REV | FPGA_BETA_REVISION | [7 empty] | FPGA_BETA_REV_i | FPGA_BETA_REV_ADDR_c | Read | in | fpga_beta_rev | FPGA_BETA_REV_i : in std_logic_vector(7 downto 0); -- 0x04 - Read | constant FPGA_BETA_REV_ADDR_c : natural range 0 to 255 := 4; -- 0x04 - Read |  |  | when FPGA_BETA_REV_ADDR_c => RdData_o <= FPGA_BETA_REV_i;
5 | 0x05 | RD | FPGA_REV | FPGA_REVISION | [7 empty] | FPGA_REV_i | FPGA_REV_ADDR_c | Read | in | fpga_rev | FPGA_REV_i : in std_logic_vector(7 downto 0); -- 0x05 - Read | constant FPGA_REV_ADDR_c : natural range 0 to 255 := 5; -- 0x05 - Read |  |  | when FPGA_REV_ADDR_c => RdData_o <= FPGA_REV_i;
6 | 0x06 | RD | FPGA_MIN_VER | FPGA_MIN_VER | [7 empty] | FPGA_MIN_VER_i | FPGA_MIN_VER_ADDR_c | Read | in | fpga_min_ver | FPGA_MIN_VER_i : in std_logic_vector(7 downto 0); -- 0x06 - Read | constant FPGA_MIN_VER_ADDR_c : natural range 0 to 255 := 6; -- 0x06 - Read |  |  | when FPGA_MIN_VER_ADDR_c => RdData_o <= FPGA_MIN_VER_i;
7 | 0x07 | RD | FPGA_MAJ_VER | FPGA_MAJ_VER | [7 empty] | FPGA_MAJ_VER_i | FPGA_MAJ_VER_ADDR_c | Read | in | fpga_maj_ver | FPGA_MAJ_VER_i : in std_logic_vector(7 downto 0); -- 0x07 - Read | constant FPGA_MAJ_VER_ADDR_c : natural range 0 to 255 := 7; -- 0x07 - Read |  |  | when FPGA_MAJ_VER_ADDR_c => RdData_o <= FPGA_MAJ_VER_i;
8 | 0x08 | RD | HW_VER | HW_VER | [7 empty] | HW_VER_i | HW_VER_ADDR_c | Read | in | hw_ver | HW_VER_i : in std_logic_vector(7 downto 0); -- 0x08 - Read | constant HW_VER_ADDR_c : natural range 0 to 255 := 8; -- 0x08 - Read |  |  | when HW_VER_ADDR_c => RdData_o <= HW_VER_i;
9 | 0x09 | RD | HW_CUSTOM | HW_CUSTOM | [7 empty] | HW_CUSTOM_i | HW_CUSTOM_ADDR_c | Read | in | hw_custom | HW_CUSTOM_i : in std_logic_vector(7 downto 0); -- 0x09 - Read | constant HW_CUSTOM_ADDR_c : natural range 0 to 255 := 9; -- 0x09 - Read |  |  | when HW_CUSTOM_ADDR_c => RdData_o <= HW_CUSTOM_i;
10 | 0x0A | RD | HW_INFO | HW_INFO | [7 empty] | HW_INFO_i | HW_INFO_ADDR_c | Read | in | hw_info | HW_INFO_i : in std_logic_vector(7 downto 0); -- 0x0A - Read | constant HW_INFO_ADDR_c : natural range 0 to 255 := 10; -- 0x0A - Read |  |  | when HW_INFO_ADDR_c => RdData_o <= HW_INFO_i;
11 | 0x0B | RW | HW_SET | HW_SET | [7 empty] | HW_SET_o | HW_SET_ADDR_c | Read and Write | out | hw_set | HW_SET_o : out std_logic_vector(7 downto 0); -- 0x0B - Read and Write | constant HW_SET_ADDR_c : natural range 0 to 255 := 11; -- 0x0B - Read and Write | signal hw_set : std_logic_vector(7 downto 0); | when HW_SET_ADDR_c => hw_set <= WrData_i; | when HW_SET_ADDR_c => RdData_o <= hw_set; | HW_SET_o <= hw_set;
12 | 0x0C | RW | SPARE 0 | SPARE 0 | [7 empty] | SPARE 0_o | SPARE 0_ADDR_c | Read and Write | out | spare 0 | SPARE 0_o : out std_logic_vector(7 downto 0); -- 0x0C - Read and Write | constant SPARE 0_ADDR_c : natural range 0 to 255 := 12; -- 0x0C - Read and Write | signal spare 0 : std_logic_vector(7 downto 0); | when SPARE 0_ADDR_c => spare 0 <= WrData_i; | when SPARE 0_ADDR_c => RdData_o <= spare 0; | SPARE 0_o <= spare 0;
13 | 0x0D | RW | SPARE 1 | SPARE 1 | SPARE 1 | SPARE 1 | SPARE 1 | SPARE 1 | SPARE 1 | SPARE 1 | SPARE 1 | SPARE 1_o | SPARE 1_ADDR_c | Read and Write | out | spare 1 | SPARE 1_o : out std_logic_vector(7 downto 0); -- 0x0D - Read and Write | constant SPARE 1_ADDR_c : natural range 0 to 255 := 13; -- 0x0D - Read and Write | signal spare 1 : std_logic_vector(7 downto 0); | when SPARE 1_ADDR_c => spare 1 <= WrData_i; | when SPARE 1_ADDR_c => RdData_o <= spare 1; | SPARE 1_o <= spare 1;
14 | 0x0E | RW | SPARE 2 | SPARE 2 | SPARE 2 | SPARE 2 | SPARE 2 | SPARE 2 | SPARE 2 | SPARE 2 | SPARE 2 | SPARE 2_o | SPARE 2_ADDR_c | Read and Write | out | spare 2 | SPARE 2_o : out std_logic_vector(7 downto 0); -- 0x0E - Read and Write | constant SPARE 2_ADDR_c : natural range 0 to 255 := 14; -- 0x0E - Read and Write | signal spare 2 : std_logic_vector(7 downto 0); | when SPARE 2_ADDR_c => spare 2 <= WrData_i; | when SPARE 2_ADDR_c => RdData_o <= spare 2; | SPARE 2_o <= spare 2;
15 | 0x0F | RW | SPARE 3 | SPARE 3 | SPARE 3 | SPARE 3 | SPARE 3 | SPARE 3 | SPARE 3 | SPARE 3 | SPARE 3 | SPARE 3_o | SPARE 3_ADDR_c | Read and Write | out | spare 3 | SPARE 3_o : out std_logic_vector(7 downto 0); -- 0x0F - Read and Write | constant SPARE 3_ADDR_c : natural range 0 to 255 := 15; -- 0x0F - Read and Write | signal spare 3 : std_logic_vector(7 downto 0); | when SPARE 3_ADDR_c => spare 3 <= WrData_i; | when SPARE 3_ADDR_c => RdData_o <= spare 3; | SPARE 3_o <= spare 3;
16 | 0x10 | RW | I2C_M_SET | [7 empty] | Direct | I2C_M_SET_o | I2C_M_SET_ADDR_c | Read and Write | out | i2c_m_set | I2C_M_SET_o : out std_logic_vector(7 downto 0); -- 0x10 - Read and Write | constant I2C_M_SET_ADDR_c : natural range 0 to 255 := 16; -- 0x10 - Read and Write | signal i2c_m_set : std_logic_vector(7 downto 0); | when I2C_M_SET_ADDR_c => i2c_m_set <= WrData_i; | when I2C_M_SET_ADDR_c => RdData_o <= i2c_m_set; | I2C_M_SET_o <= i2c_m_set;
17 | 0x11 | WC | I2C_M_CMD | [6 empty] | WR | RD | I2C_M_CMD_o | I2C_M_CMD_ADDR_c | Write and Clear | out | i2c_m_cmd | I2C_M_CMD_o : out std_logic_vector(7 downto 0); -- 0x11 - Write and Clear | constant I2C_M_CMD_ADDR_c : natural range 0 to 255 := 17; -- 0x11 - Write and Clear | signal i2c_m_cmd : std_logic_vector(7 downto 0); | when I2C_M_CMD_ADDR_c => i2c_m_cmd <= WrData_i; | when I2C_M_CMD_ADDR_c => RdData_o <= i2c_m_cmd; | I2C_M_CMD_o <= i2c_m_cmd;
18 | 0x12 | [10 empty] | _o | _ADDR_c |  | out |  | _o : out std_logic_vector(7 downto 0); -- 0x12 - | constant _ADDR_c : natural range 0 to 255 := 18; -- 0x12 - | signal : std_logic_vector(7 downto 0); | when _ADDR_c => <= WrData_i; | when _ADDR_c => RdData_o <= ; | _o <= ;
19 | 0x13 | [10 empty] | _o | _ADDR_c |  | out |  | _o : out std_logic_vector(7 downto 0); -- 0x13 - | constant _ADDR_c : natural range 0 to 255 := 19; -- 0x13 - | signal : std_logic_vector(7 downto 0); | when _ADDR_c => <= WrData_i; | when _ADDR_c => RdData_o <= ; | _o <= ;
20 | 0x14 | RW | I2C_M_SLAVE_ADDR | I2C_M_SLAVE_ADDR | [7 empty] | I2C_M_SLAVE_ADDR_o | I2C_M_SLAVE_ADDR_ADDR_c | Read and Write | out | i2c_m_slave_addr | I2C_M_SLAVE_ADDR_o : out std_logic_vector(7 downto 0); -- 0x14 - Read and Write | constant I2C_M_SLAVE_ADDR_ADDR_c : natural range 0 to 255 := 20; -- 0x14 - Read and Write | signal i2c_m_slave_addr : std_logic_vector(7 downto 0); | when I2C_M_SLAVE_ADDR_ADDR_c => i2c_m_slave_addr <= WrData_i; | when I2C_M_SLAVE_ADDR_ADDR_c => RdData_o <= i2c_m_slave_addr; | I2C_M_SLAVE_ADDR_o <= i2c_m_slave_addr;
21 | 0x15 | RW | I2C_M_REG_ADDR | I2C_M_REG_ADDR | [7 empty] | I2C_M_REG_ADDR_o | I2C_M_REG_ADDR_ADDR_c | Read and Write | out | i2c_m_reg_addr | I2C_M_REG_ADDR_o : out std_logic_vector(7 downto 0); -- 0x15 - Read and Write | constant I2C_M_REG_ADDR_ADDR_c : natural range 0 to 255 := 21; -- 0x15 - Read and Write | signal i2c_m_reg_addr : std_logic_vector(7 downto 0); | when I2C_M_REG_ADDR_ADDR_c => i2c_m_reg_addr <= WrData_i; | when I2C_M_REG_ADDR_ADDR_c => RdData_o <= i2c_m_reg_addr; | I2C_M_REG_ADDR_o <= i2c_m_reg_addr;
22 | 0x16 | RW | I2C_M_DATA_WR | I2C_M_DATA_WR | [7 empty] | I2C_M_DATA_WR_o | I2C_M_DATA_WR_ADDR_c | Read and Write | out | i2c_m_data_wr | I2C_M_DATA_WR_o : out std_logic_vector(7 downto 0); -- 0x16 - Read and Write | constant I2C_M_DATA_WR_ADDR_c : natural range 0 to 255 := 22; -- 0x16 - Read and Write | signal i2c_m_data_wr : std_logic_vector(7 downto 0); | when I2C_M_DATA_WR_ADDR_c => i2c_m_data_wr <= WrData_i; | when I2C_M_DATA_WR_ADDR_c => RdData_o <= i2c_m_data_wr; | I2C_M_DATA_WR_o <= i2c_m_data_wr;
23 | 0x17 | RD | I2C_M_DATA_RD | I2C_M_DATA_RD | [7 empty] | I2C_M_DATA_RD_i | I2C_M_DATA_RD_ADDR_c | Read | in | i2c_m_data_rd | I2C_M_DATA_RD_i : in std_logic_vector(7 downto 0); -- 0x17 - Read | constant I2C_M_DATA_RD_ADDR_c : natural range 0 to 255 := 23; -- 0x17 - Read |  |  | when I2C_M_DATA_RD_ADDR_c => RdData_o <= I2C_M_DATA_RD_i;
32 | 0x20 | RD | REG_RD_20 | REG_RD_20 | [7 empty] | REG_RD_20_i | REG_RD_20_ADDR_c | Read | in | reg_rd_20 | REG_RD_20_i : in std_logic_vector(7 downto 0); -- 0x20 - Read | constant REG_RD_20_ADDR_c : natural range 0 to 255 := 32; -- 0x20 - Read |  |  | when REG_RD_20_ADDR_c => RdData_o <= REG_RD_20_i;
48 | 0x30 | RD | REG_RD_30 | REG_RD_30 | [7 empty] | REG_RD_30_i | REG_RD_30_ADDR_c | Read | in | reg_rd_30 | REG_RD_30_i : in std_logic_vector(7 downto 0); -- 0x30 - Read | constant REG_RD_30_ADDR_c : natural range 0 to 255 := 48; -- 0x30 - Read |  |  | when REG_RD_30_ADDR_c => RdData_o <= REG_RD_30_i;
64 | 0x40 | RW | REG_RW_40 | REG_RW_40 | [7 empty] | REG_RW_40_o | REG_RW_40_ADDR_c | Read and Write | out | reg_rw_40 | REG_RW_40_o : out std_logic_vector(7 downto 0); -- 0x40 - Read and Write | constant REG_RW_40_ADDR_c : natural range 0 to 255 := 64; -- 0x40 - Read and Write | signal reg_rw_40 : std_logic_vector(7 downto 0); | when REG_RW_40_ADDR_c => reg_rw_40 <= WrData_i; | when REG_RW_40_ADDR_c => RdData_o <= reg_rw_40; | REG_RW_40_o <= reg_rw_40;
80 | 0x50 | RW | REG_RW_50 | REG_RW_50 | [7 empty] | REG_RW_50_o | REG_RW_50_ADDR_c | Read and Write | out | reg_rw_50 | REG_RW_50_o : out std_logic_vector(7 downto 0); -- 0x50 - Read and Write | constant REG_RW_50_ADDR_c : natural range 0 to 255 := 80; -- 0x50 - Read and Write | signal reg_rw_50 : std_logic_vector(7 downto 0); | when REG_RW_50_ADDR_c => reg_rw_50 <= WrData_i; | when REG_RW_50_ADDR_c => RdData_o <= reg_rw_50; | REG_RW_50_o <= reg_rw_50;
96 | 0x60 | RW | REG_RW_60 | REG_RW_60 | [7 empty] | REG_RW_60_o | REG_RW_60_ADDR_c | Read and Write | out | reg_rw_60 | REG_RW_60_o : out std_logic_vector(7 downto 0); -- 0x60 - Read and Write | constant REG_RW_60_ADDR_c : natural range 0 to 255 := 96; -- 0x60 - Read and Write | signal reg_rw_60 : std_logic_vector(7 downto 0); | when REG_RW_60_ADDR_c => reg_rw_60 <= WrData_i; | when REG_RW_60_ADDR_c => RdData_o <= reg_rw_60; | REG_RW_60_o <= reg_rw_60;
112 | 0x70 | RW | REG_RW_70 | REG_RW_70 | [7 empty] | REG_RW_70_o | REG_RW_70_ADDR_c | Read and Write | out | reg_rw_70 | REG_RW_70_o : out std_logic_vector(7 downto 0); -- 0x70 - Read and Write | constant REG_RW_70_ADDR_c : natural range 0 to 255 := 112; -- 0x70 - Read and Write | signal reg_rw_70 : std_logic_vector(7 downto 0); | when REG_RW_70_ADDR_c => reg_rw_70 <= WrData_i; | when REG_RW_70_ADDR_c => RdData_o <= reg_rw_70; | REG_RW_70_o <= reg_rw_70;
128 | 0x80 | RW | REG_RW_80 | REG_RW_80 | [7 empty] | REG_RW_80_o | REG_RW_80_ADDR_c | Read and Write | out | reg_rw_80 | REG_RW_80_o : out std_logic_vector(7 downto 0); -- 0x80 - Read and Write | constant REG_RW_80_ADDR_c : natural range 0 to 255 := 128; -- 0x80 - Read and Write | signal reg_rw_80 : std_logic_vector(7 downto 0); | when REG_RW_80_ADDR_c => reg_rw_80 <= WrData_i; | when REG_RW_80_ADDR_c => RdData_o <= reg_rw_80; | REG_RW_80_o <= reg_rw_80;
144 | 0x90 | RW | REG_RW_90 | REG_RW_90 | [7 empty] | REG_RW_90_o | REG_RW_90_ADDR_c | Read and Write | out | reg_rw_90 | REG_RW_90_o : out std_logic_vector(7 downto 0); -- 0x90 - Read and Write | constant REG_RW_90_ADDR_c : natural range 0 to 255 := 144; -- 0x90 - Read and Write | signal reg_rw_90 : std_logic_vector(7 downto 0); | when REG_RW_90_ADDR_c => reg_rw_90 <= WrData_i; | when REG_RW_90_ADDR_c => RdData_o <= reg_rw_90; | REG_RW_90_o <= reg_rw_90;
160 | 0xA0 | RW | REG_RW_A0 | REG_RW_A0 | [7 empty] | REG_RW_A0_o | REG_RW_A0_ADDR_c | Read and Write | out | reg_rw_a0 | REG_RW_A0_o : out std_logic_vector(7 downto 0); -- 0xA0 - Read and Write | constant REG_RW_A0_ADDR_c : natural range 0 to 255 := 160; -- 0xA0 - Read and Write | signal reg_rw_a0 : std_logic_vector(7 downto 0); | when REG_RW_A0_ADDR_c => reg_rw_a0 <= WrData_i; | when REG_RW_A0_ADDR_c => RdData_o <= reg_rw_a0; | REG_RW_A0_o <= reg_rw_a0;
176 | 0xB0 | RW | REG_RW_B0 | REG_RW_B0 | [7 empty] | REG_RW_B0_o | REG_RW_B0_ADDR_c | Read and Write | out | reg_rw_b0 | REG_RW_B0_o : out std_logic_vector(7 downto 0); -- 0xB0 - Read and Write | constant REG_RW_B0_ADDR_c : natural range 0 to 255 := 176; -- 0xB0 - Read and Write | signal reg_rw_b0 : std_logic_vector(7 downto 0); | when REG_RW_B0_ADDR_c => reg_rw_b0 <= WrData_i; | when REG_RW_B0_ADDR_c => RdData_o <= reg_rw_b0; | REG_RW_B0_o <= reg_rw_b0;
192 | 0xC0 | RW | REG_RW_C0 | REG_RW_C0 | [7 empty] | REG_RW_C0_o | REG_RW_C0_ADDR_c | Read and Write | out | reg_rw_c0 | REG_RW_C0_o : out std_logic_vector(7 downto 0); -- 0xC0 - Read and Write | constant REG_RW_C0_ADDR_c : natural range 0 to 255 := 192; -- 0xC0 - Read and Write | signal reg_rw_c0 : std_logic_vector(7 downto 0); | when REG_RW_C0_ADDR_c => reg_rw_c0 <= WrData_i; | when REG_RW_C0_ADDR_c => RdData_o <= reg_rw_c0; | REG_RW_C0_o <= reg_rw_c0;
208 | 0xD0 | RW | REG_RW_D0 | REG_RW_D0 | [7 empty] | REG_RW_D0_o | REG_RW_D0_ADDR_c | Read and Write | out | reg_rw_d0 | REG_RW_D0_o : out std_logic_vector(7 downto 0); -- 0xD0 - Read and Write | constant REG_RW_D0_ADDR_c : natural range 0 to 255 := 208; -- 0xD0 - Read and Write | signal reg_rw_d0 : std_logic_vector(7 downto 0); | when REG_RW_D0_ADDR_c => reg_rw_d0 <= WrData_i; | when REG_RW_D0_ADDR_c => RdData_o <= reg_rw_d0; | REG_RW_D0_o <= reg_rw_d0;
224 | 0xE0 | RW | REG_RW_E0 | REG_RW_E0 | [7 empty] | REG_RW_E0_o | REG_RW_E0_ADDR_c | Read and Write | out | reg_rw_e0 | REG_RW_E0_o : out std_logic_vector(7 downto 0); -- 0xE0 - Read and Write | constant REG_RW_E0_ADDR_c : natural range 0 to 255 := 224; -- 0xE0 - Read and Write | signal reg_rw_e0 : std_logic_vector(7 downto 0); | when REG_RW_E0_ADDR_c => reg_rw_e0 <= WrData_i; | when REG_RW_E0_ADDR_c => RdData_o <= reg_rw_e0; | REG_RW_E0_o <= reg_rw_e0;
240 | 0xF0 | RW | REG_RW_F0 | REG_RW_F0 | [7 empty] | REG_RW_F0_o | REG_RW_F0_ADDR_c | Read and Write | out | reg_rw_f0 | REG_RW_F0_o : out std_logic_vector(7 downto 0); -- 0xF0 - Read and Write | constant REG_RW_F0_ADDR_c : natural range 0 to 255 := 240; -- 0xF0 - Read and Write | signal reg_rw_f0 : std_logic_vector(7 downto 0); | when REG_RW_F0_ADDR_c => reg_rw_f0 <= WrData_i; | when REG_RW_F0_ADDR_c => RdData_o <= reg_rw_f0; | REG_RW_F0_o <= reg_rw_f0;